## Requirements
Requirement ID | Requirement description
1 | The TesterApp shall read the input from the TestInputXX.txt file in the execution folder, where XX represents two digits (e.g. TestInput00.txt or TestInput99.txt). The input file name is given as an argument when starting an application. If the input file name differs from this definition, the TesterApp shall stop the execution
2 | The TesterApp shall write the output to the TestOutputXX.txt file in the execution folder, where XX are two digits corresponding to the input file name digits used during the execution. If the output file already exists, it shall be overwritten
3 | The TesterApp shall process the contents of the input as a stream of bytes in hex notation. At the point where the stream contains a character that doesn't belong to the hex notation, the TesterApp shall write "FFFFFFFF" to the output and stop the execution
4 | The TesterApp shall process the input sequentially, as follows: Read 4 bytes; If less than 4 bytes are available in the input, write "FFFFEEEE“ to the output and stop the execution; Calculate the output value and write it to the output (in a hex notation with 2 bytes); If the end of the input is reached, write "FFFF0000" to the output and stop the execution; If the end of the input is not reached, repeat the process with the remaining part of the input
5 | The output value shall be calculated from the 4 input bytes as follows: byte0 and byte1 represent an input value (in a hex notation) byte2 represents a factor (hex) byte3 represents an offset (hex) output value = (input value * factor) + offset
6 | The input value shall not be greater than 256 (hex 0100). If this condition is not fulfilled before calculating the output value, the TesterApp shall write "FFFF0100" to the output instead of the calculated output value
7 | The factor value shall be greater than 0 and less than 255 (hex FF). If this condition is not fulfilled before calculating the output value, the TesterApp shall write "FFFFFF00" to the output instead of the calculated output value

## Test scenario
Test scope: | Python application developed for hiring purposes
Test objective: | To ensure that the requirements were met
Test data: | Manually generated input files with precalculated output files
Test procedure: | Test cases were developed using "unittest" framework as a suite of unit test

## Test cases
Test case ID | Test case Name | Test case description | Input data | Expected result
1 | test_hex_not | invalid character in input file (not in hex notation) | TestInput04.txt | TestCheck04.txt
2 | test_input_value_range | input value greater than 256 | TestInput05.txt | TestCheck05.txt
3 | test_input_truncation | recived input shorter than 8 bytes | TestInput06.txt | TestCheck06.txt
4 | test_factor_range | factor 0 or 255 | TestInput07.txt | TestCheck07.txt
5 | test_missing_input_file | missing input file | No input file | No output file
6 | test_output_overwrite | output file already exists | TestInput10.txt | TestOutput10.txt with changed contents
|  | invalid output value | TestInput14.txt | TestCheck14.txt

## Requirement traceability matrix
Requirement id | Requirement description | Test case ID | Test case Name
7 | Factor is in range(1-254) | 1 | test_hex_not
3 | Hex inputs are in correct notation | 2 | test_input_value_range
4 | Input is 8 bytes long | 3 | test_input_truncation
6 | Input is in range(<256) | 4 | test_factor_range
1 | Input file is not missing | 5 | test_missing_input_file
2 | Output is overwritten if already existing | 6 | test_output_overwrite
5 | Output value is calculated correctly | 7 | test_output_value

## Test results
Test ID | Test Results
1 | Pass
2 | Pass
3 | Pass
4 | Pass
5 | Pass
6 | Pass
7 | Pass